## Engine 1 SOP
PROJECT SAMANTHA {Version - v.07}
Engine 1 — Scheduling Optimizer: Standard Operating Procedure
Machine Loading Optimizer ¦ Vanessa Triple Offset Valve line ¦ For management review — Model E (Final Engine1 Model)
Step | Stage | What Happens - Technical | What Happens - Non Technical
Trigger | Run on Demand | "Generate Schedule" - is manually operated scheduling algorithm button on live ERP data. MCH_WIP will be the main live ERP data feed with which Engine1 will work. Every schedule is produced on request ( Always a Human in Loop ). | A planner clicks "Generate Schedule" in the web application. There is no automatic background run in this version - every schedule is produced on request.
Step 1 | Pull Live Data | The Engine1: 1. Reads the current MCH_WIP (for current orders and required operations) 2. MCH_MACHINE_AVAILABILTY (for machine working hours) 3. MCH_MACHINE_AVAILABILITY_BY_DATE (for planned machine downtime) 4. MCH_MACHINE_PRIORITY (for which machines can run which operation for which valve type and what is its Priority ) 5. MCH_ITEMWISE_FIXTURE_LOCATOR (for plant's tooling (fixture/locator) master data) 6. MCH_FIXTURE_LOCATOR (for physical tooling stock) - all read directly from the ERP system. | The engine reads the current order book and required operations, machine working hours, planned machine downtime, which machines can run which operation for which valve type, and the plant's tooling (fixture/locator) master data and physical tooling stock - all read directly from the ERP system.
Step 2 | Filter Out What Doesn't Need Scheduling | Operations that are excluded from machine scheduling: 1. Already complete 2. Have no machining time recorded 3. Are manual quality-inspection steps 4. Belong to a valve class not yet set up in this system None of these disappear from the report - each is listed with a plain-language reason (see REMARK column in MCH_SCHEDULE_OUTPUT). | Operations that are already complete, have no machining time recorded, are manual quality-inspection steps, or belong to a valve class not yet set up in this system are excluded from machine scheduling. None of these disappear from the report — each is listed with a plain-language reason (see "Output Table Reference" tab, REMARK column).
Step 3 | Rank by Delivery Priority | Ranking is based on promised delivery date (PDD) - the earlier the PDD, the higher the priority. Safety Stock - orders with no PDD are always ranked lowest, and are never allowed to push out a promised order. | Every remaining order-operation is ranked by its promised delivery date — the earlier the promise date, the higher the priority. Orders with no promised delivery date (built as safety stock) are always ranked lowest, and are never allowed to push out a promised order.
Step 4 | Hold Back Orders Awaiting Material | For Planned Order (an order whose raw materials are assigned, but has not yet arrived on the shop floor) The Engine holds it out of scheduling until PRODUCTION_START_DATE + 1 working day (1st shift of this day is considered). Engine1 never interrupts a machine that is already running another job to force such an order in early. | For an order whose raw material has not yet arrived on the shop floor, the engine holds it out of scheduling until one working day after the material's arrival date. It never interrupts a machine that is already running another job to force such an order in early.
Step 5 | Group Orders to Share Tooling Setup (Batching) | Orders needing the same FIXTURE and LOCATOR for the same operation are grouped together, in priority order. Thus the tooling is mounted once and multiple orders run through it back-to-back - this is the core mechanism that reduces changeover time and raises machine utilisation. | Orders needing the same physical tooling (fixture and locator) for the same operation are grouped together, in priority order, so the tooling is mounted once and multiple orders run through it back-to-back — this is the core mechanism that reduces changeover time and raises machine utilisation.
Step 6 | Apply the 2-Month Grouping Window | For every batch., there is a batch consolidation window days ( 2 months ) by which an order due more than roughly 2 months from today is normally kept out of a batch with more urgent orders. The one exception: it may still be added if doing so causes zero delay to any promised delivery anywhere in the plant - that check is absolute and is never relaxed to simply keep a machine busy. | An order due more than roughly 2 months from today is normally kept out of a tooling group with more urgent orders. The one exception: it may still be added if doing so causes zero delay to any promised delivery anywhere in the plant — that check is absolute and is never relaxed to simply keep a machine busy.
Step 7 | Assign the Machine | For each assigned Batch, the Engine1 identifies every machine capable of the job and assigns the group to whichever capable machine becomes free soonest. If two machines are free at the same moment, the plant's designated preferred machine (from MCH_MACHINE_PRIORITY) for that job wins the tie. | For each tooling group, the engine identifies every machine capable of the job and assigns the group to whichever capable machine becomes free soonest. If two machines are free at the same moment, the plant's designated preferred machine for that job wins the tie.
Step 8 | Confirm Tooling Is Physically Available | Before a batch can start, Engine1 confirms the required fixture and locator are physically free (from MCH_FIXTURE_LOCATOR) - the plant owns a limited count of each, and only one group anywhere in the plant may hold a given piece of tooling at a time. If not free, the group waits its turn. | Before a group can start, the engine confirms the required fixture and locator are physically free — the plant owns a limited count of each, and only one group anywhere in the plant may hold a given piece of tooling at a time. If not free, the group waits its turn.
Step 9 | Calculate Run Time | Run time = FIXTURE_CHANGE_TIME (if the fixture changes) + LOCATOR_CHANGE_TIME (if the locator changes) + LOAD_UNLOAD_TIME (for every piece) + CYCLE_TIME (for every piece). Same tooling carried over from the previous job on that machine costs nothing extra. | Run time = tooling change-over time (only charged when the fixture and/or locator actually changes) + load/unload time for every piece + machining time for every piece. Same tooling carried over from the previous job on that machine costs nothing extra.
Step 10 | Run Continuously, No Daily Capacity Cap | Machines are not capped on how much work can be assigned to them in a day (INFINITE CAPACITY within the LIMITED WORKING HOURS ) - work simply continues across shifts and days for as long as there is placeable work and the machine is on shift. A fixed 20-minute cooldown is enforced between the end of one job and the start of the next on the same machine. | Machines are not capped on how much work can be assigned to them in a day — work simply continues across shifts and days for as long as there is placeable work and the machine is on shift. A fixed 20-minute cooldown is enforced between the end of one job and the start of the next on the same machine.
Step 11 | Protect Promised Orders on Long Operations | On the plant's four most time-consuming operations, promised (committed) orders are always scheduled ahead of safety stock. Extra safety-stock production is added on immediately afterward only if it causes zero delay to any promised order; otherwise it is deferred and picked up later when the same tooling is next free. | On the plant's four most time-consuming operations, promised (committed) orders are always scheduled ahead of safety stock. Extra safety-stock production is added on immediately afterward only if it causes zero delay to any promised order; otherwise it is deferred and picked up later when the same tooling is next free.
Step 12 | Write the Schedule | Every eligible order-operation is written to the MCH_SCHEDULE_OUTPUT either with its assigned machine, tooling, and exact start/finish time, or, if it could not be scheduled, with a plain-language note explaining why on REMARKS column. Nothing is ever silently dropped. | Every eligible order-operation is written to the schedule output — either with its assigned machine, tooling, and exact start/finish time, or, if it could not be scheduled, with a plain-language note explaining why. Nothing is ever silently dropped.
Step 13 | Surface Each Order's Finish Date | Each order's overall projected completion date (ORDER_COMPLETION_DATE column) and shift (ORDER_COMPLETION_SHIFT column) (based on its last operation) is shown directly against every operation-row for that order. So a planner does not need to look up the final step separately to know when an order will be done. The Planner gets to know when each operation of a Production order is completed. | Each order's overall projected completion date and shift (based on its last operation) is shown directly against every operation-row for that order, so a planner does not need to look up the final step separately to know when an order will be done.
Step 14 | Refresh in Full Each Run | Every time the schedule is regenerated, the previous schedule is completely replaced with the new one. A provision will be provided to export the previous plan as an Excel Spreadsheet. The system always shows one current, complete, internally-consistent plan - never a mix of old and new results. | Every time the schedule is regenerated, the previous schedule is completely replaced with the new one. The system always shows one current, complete, internally-consistent plan — never a mix of old and new results.
Note: This document describes the approved scheduling logic ("Model E"). It is a plain-language summary for review purposes; the full technical specification is maintained separately in the project's engineering documentation.

## Data Sources
Data Sources Used by Engine 1
All six inputs are read directly from the ERP system — Engine 1 never modifies them.
# | ERP Table / View | Access | What It Provides to Engine 1
1 | MCH_WIP | Read-only | The live order book: every pending production order, its required operations, quantities completed/rejected, promised delivery date, and valve specification (size, class, material, design).
2 | MCH_MACHINE_AVAILABILITY | Read-only | Standard working minutes available on each machine, for each of the three daily shifts.
3 | MCH_MACHINE_AVAILABILITY_BY_DATE | Read-only | Day-specific exceptions to the standard schedule — planned maintenance or a known breakdown on a given machine, date, and shift.
4 | MCH_MACHINE_PRIORITY | Read-only | Which machines are capable of running each operation for each valve specification, and the plant's preferred-machine ranking for that combination.
5 | MCH_ITEMWISE_FIXTURE_LOCATOR | Read-only | Which fixture and locator tooling each valve specification requires for each operation, and the time needed to change and load/unload that tooling.
6 | MCH_FIXTURE_LOCATOR | Read-only | The plant's physical inventory count of each fixture and locator — the hard limit on how many jobs can use that tooling at the same time.
Output | MCH_SCHEDULE_OUTPUT | Written by Engine 1 | The generated schedule. Fully replaced every time the schedule is regenerated. See the "Output Table Reference" tab for column-by-column detail.

## Configuration Parameters
Configuration Parameters
Adjustable settings that shape Engine 1's behaviour — editable by an administrator without code changes.
Parameter | Current Default | Plain-Language Meaning
Tooling Grouping Window | 90 days (~3 months) | How far apart in promised delivery date two orders may normally be and still be grouped onto the same tooling setup.
Machine Cooldown | 20 minutes | Mandatory pause on a machine between finishing one job and starting the next.
Protected Long Operations | Weld Overlay, Stem Boring, Cone Finishing, Stem Boring + Cone Finishing | The operations where safety-stock production is deliberately held back whenever adding it would put a promised delivery at risk.
Material-Arrival Buffer | +1 working day | Extra buffer day added after an order's raw material arrives, before that order becomes eligible for scheduling.
Delivery Risk Threshold (Engine 2) | 5 days | Buffer used when a planner reprioritises an order, to flag whether another order's delivery is still "safe", "at risk", or will "breach" its promise date.
Development Order Limit | 0 (no limit) | Testing-only setting to restrict a trial run to the top N most urgent orders; set to 0 (full order book) for every production run.

## Output Table Reference
Output — What the Schedule Report Contains
Every field in the generated schedule (MCH_SCHEDULE_OUTPUT), in plain language.
Field | Plain-Language Meaning
Production Order | The order this row reports on.
Operation No. / Task | Which step in the order's routing this row covers, and its operation name (e.g. Cone Finishing).
Line No. | Normally 1; increases only on the rare occasion one operation had to move part-way through to a second machine.
Work Center (Machine) | The machine assigned to this operation. Blank if the operation could not be scheduled.
Scheduled Date / Shift | The date and shift this operation is projected to finish.
Start / Finish Time | The exact clock time this operation is projected to start and finish.
Balance Qty | Pieces still to be produced for this operation.
Fixture ID / Locator ID | The specific physical tooling assigned to this operation.
Batch Key | The valve specification group (size, class, material, design) this row was grouped under for tooling efficiency.
Safety Stock Flag | Marks whether this row is a promised (committed) order or extra safety-stock production.
Remark | Confirms clean scheduling, or explains in plain language why a row could not be scheduled (e.g. "no machining time recorded", "quality-inspection step", "quantity already complete").
Order Completion Date / Shift | The date and shift the entire order (its final operation) is projected to finish — shown on every row of that order for quick reference.
Run ID / Generated At | Identifies which schedule run produced this row, and when it was generated.